Poti
Poit is used for stream-channel-selection
PCM5102
Cinch-connector
NodeMCU
Cinch-connector
If bluetooth-connection is established, Audio is played from bluetooth-source, otherwise radio-stream is played
KRC-86B
Phone-connector
Phone-connector
Soldered to board directly
5V +
GND
Switch to enter programming mode / power-supply by USB
Volume-control
-
+
Crossover
network
Output R+
DC/DC Step-Up-converter, set to 5V
Output R-
Output L-
Input R+
Output L+
GND
Input L+
12V +
-
+
GND
+
Amplifier DROK® TA2024B
12V input-voltage
-